## Calculator
Variable | Value | Units
Screw pitch | 0.3 | millimetres
Screw length | 12 | millimetres
Screw diametre | 1.4 | millimetres
Distance per one turn on screw | 300 | micrometres
Screw rotations to traverse whole screw | 40 | turns
Distance from tip of probe shank to outside of implant (when retracted fully) | 2.25 | mm
KEPLER
Turn rate of KEPLER | 25 | input turns per one output turn
Turns to traverse whole screw using KEPLER | 1000 | turns
Turns to reach target distance using KEPLER | 7.5 | turns
Target distance to turns
Target distance | 60 | micrometres
Turns to reach target distance (drive screw) | 0.2 | turns
Turns to reach target distance (KEPLER) | 5 | turns
Target turns to distance
Target turns (drive screw) | 0.2 | turns | TRUE
Target turns (KEPLER) | 5 | turns | FALSE
Distance travelled | 60 | micrometers
Note on A2: This is the distance between the threads that have been machined onto the screw. Make sure to consult the screw's specifications!
Note on A3: The total length of the threaded portion of the screw.
Note on A4: The diametre of the threaded portion of the screw. This is not important for the calculations, but can provide some insight on what screw specifications have been used.

## Probe Inventory
| Probe Serial No. | Probe Type | Status | Date Loaded | Date Implanted | Rat | Rat Implantation Log ID | Rat Sex
1 |  | Recording | Unused |  |  |  |  | N/A
2 |  | Recording | Unused |  |  |  |  | N/A
3 |  | Recording | Unused |  |  |  |  | N/A
4 |  | Recording | Unused |  |  |  |  | N/A
5 |  | Recording | Unused |  |  |  |  | N/A
6 |  | Recording | Unused |  |  |  |  | N/A
7 |  | Recording | Unused |  |  |  |  | N/A
8 |  | Recording | Unused |  |  |  |  | N/A
9 |  | Recording | Unused |  |  |  |  | N/A
10 |  | Recording | Unused |  |  |  |  | N/A
11 |  | Recording | Unused
12 |  |  | Unused
13 |  |  | Unused
14 |  |  | Unused
15 |  |  | Unused
16 |  |  | Unused
17 |  |  | Unused
18 |  |  | Unused
19 |  |  | Unused
20 |  |  | Unused
Note on B1: Scanned from QR code on box or read from probe FPC ribbon.

## Terminology
Term | Meaning
Probe | Refers to the full neuropixels probe, this is the recording device that is composed of a circuit board and ribbon cable (top), heatsink (middle shiny square), and electrode shank (bottom).
Shank | Refers to the neuropixels probe electrode shank only.
Implant | Refers to the 3D printed plastic casing that protects the probes. The implant is composed of five main elements; the skull connector, shuttle, shuttle casing, headstage interface, and interface cap.
Skull connector | The part of the implant which will be in direct contact with the rat's skull.
Shuttle | The part of the implant on which the probes sit. This part is designed to move up and down within the implant.
Drive screw | The screw located at the top of the implant that moves the shuttle.

## Probe location log
Date | Rat | Probe S/N | Distance (um) | Drive screw Turns | Space SD Turns | Theoretical distance to reach | Notes | Actual turns made | Actual distance travelled (um) | Cumulative distance traversed (um) | Brain region (Estimated) | Done?
2024-01-01 | TBA | TBA | 1500 | 5 | N/A | 1500 | Initial implantation depth | 0 | 0 | 0 | Primary motor cortex | FALSE | Skull thickness: | 0 | um
| TBA | TBA | 100 | 0.33 | 8.33 | 1600 | Immediately post-surgical | 0 | 0 | 0 | Primary motor cortex | FALSE | Drive screw turns needed for probe to poke out: | 0 | turns
| TBA | TBA | 50 | 0.17 | 4.17 | 1650 | - | 0 | 0 | 0 | Primary motor cortex | FALSE
| TBA | TBA | 50 | 0.17 | 4.17 | 1700 |  | 0 | 0 | 0 | Primary motor cortex | FALSE
| TBA | TBA | 50 | 0.17 | 4.17 | 1750 |  | 0 | 0 | 0 | Primary motor cortex | FALSE
| TBA | TBA | 50 | 0.17 | 4.17 | 1800 |  | 0 | 0 | 0 | Primary motor cortex | FALSE
| TBA | TBA | 50 | 0.17 | 4.17 | 1850 |  | 0 | 0 | 0 | Primary motor cortex | FALSE
|  |  | 50 | 0.17 | 4.17 | 1900 |  | 0 | 0 | 0 | Primary motor cortex | FALSE
|  |  | 50 | 0.17 | 4.17 | 1950 |  | 0 | 0 | 0 | Primary motor cortex | FALSE
|  |  | 50 | 0.17 | 4.17 | 2000 |  | 0 | 0 | 0 | Primary motor cortex | FALSE
|  |  | 50 | 0.17 | 4.17 | 2050 |  | 0 | 0 | 0 | Primary motor cortex | FALSE
|  |  | 50 | 0.17 | 4.17 | 2100 |  | 0 | 0 | 0 | Primary motor cortex | FALSE
|  |  | 50 | 0.17 | 4.17 | 2150 |  | 0 | 0 | 0 | Primary motor cortex | FALSE
|  |  | 50 | 0.17 | 4.17 | 2200 |  | 0 | 0 | 0 | Primary motor cortex | FALSE
|  |  | 50 | 0.17 | 4.17 | 2250 |  | 0 | 0 | 0 | Primary motor cortex | FALSE
|  |  | 50 | 0.17 | 4.17 | 2300 |  | 0 | 0 | 0 | Primary motor cortex | FALSE
|  |  | 50 | 0.17 | 4.17 | 2350 |  | 0 | 0 | 0 | Primary motor cortex | FALSE
|  |  | 50 | 0.17 | 4.17 | 2400 |  | 0 | 0 | 0 | Primary motor cortex | FALSE
|  |  | 50 | 0.17 | 4.17 | 2450 |  | 0 | 0 | 0 | Primary motor cortex | FALSE
|  |  | 50 | 0.17 | 4.17 | 2500 |  | 0 | 0 | 0 | Primary motor cortex | FALSE
|  |  | 50 | 0.17 | 4.17 | 2550 |  | 0 | 0 | 0 | Primary motor cortex | FALSE
|  |  | 50 | 0.17 | 4.17 | 2600 |  | 0 | 0 | 0 | Primary motor cortex | FALSE
|  |  | 50 | 0.17 | 4.17 | 2650 |  | 0 | 0 | 0 | Primary motor cortex | FALSE
|  |  | 50 | 0.17 | 4.17 | 2700 |  | 0 | 0 | 0 | Primary motor cortex | FALSE
|  |  | 50 | 0.17 | 4.17 | 2750 |  | 0 | 0 | 0 | Primary motor cortex | FALSE
|  |  | 50 | 0.17 | 4.17 | 2800 |  | 0 | 0 | 0 | Primary motor cortex | FALSE
|  |  | 50 | 0.17 | 4.17 | 2850 |  | 0 | 0 | 0 | Primary motor cortex | FALSE
|  |  | 50 | 0.17 | 4.17 | 2900 |  | 0 | 0 | 0 | Primary motor cortex | FALSE
|  |  | 50 | 0.17 | 4.17 | 2950 |  | 0 | 0 | 0 | Primary motor cortex | FALSE
|  |  | 50 | 0.17 | 4.17 | 3000 |  | 0 | 0 | 0 | Primary motor cortex | FALSE
|  |  | 50 | 0.17 | 4.17 | 3050 |  | 0 | 0 | 0 | Corpus Callosum | FALSE
|  |  | 50 | 0.17 | 4.17 | 3100 |  | 0 | 0 | 0 | Corpus Callosum | FALSE
|  |  | 50 | 0.17 | 4.17 | 3150 |  | 0 | 0 | 0 | Corpus Callosum | FALSE
|  |  | 50 | 0.17 | 4.17 | 3200 |  | 0 | 0 | 0 | Corpus Callosum | FALSE
|  |  | 50 | 0.17 | 4.17 | 3250 |  | 0 | 0 | 0 | Corpus Callosum | FALSE
|  |  | 50 | 0.17 | 4.17 | 3300 |  | 0 | 0 | 0 | Corpus Callosum | FALSE
|  |  | 50 | 0.17 | 4.17 | 3350 |  | 0 | 0 | 0 | Corpus Callosum | FALSE
|  |  | 50 | 0.17 | 4.17 | 3400 |  | 0 | 0 | 0 | Corpus Callosum | FALSE
|  |  | 50 | 0.17 | 4.17 | 3450 | Target | 0 | 0 | 0 | Dorsal striatum | FALSE
|  |  | 50 | 0.17 | 4.17 | 3500 |  | 0 | 0 | 0 | Dorsal striatum | FALSE
|  |  | 50 | 0.17 | 4.17 | 3550 |  | 0 | 0 | 0 | Dorsal striatum | FALSE
|  |  | 50 | 0.17 | 4.17 | 3600 |  | 0 | 0 | 0 | Dorsal striatum | FALSE
|  |  | 50 | 0.17 | 4.17 | 3650 |  | 0 | 0 | 0 | Dorsal striatum | FALSE
|  |  | 50 | 0.17 | 4.17 | 3700 |  | 0 | 0 | 0 | Dorsal striatum | FALSE
|  |  | 50 | 0.17 | 4.17 | 3750 |  | 0 | 0 | 0 | Dorsal striatum | FALSE
|  |  | 50 | 0.17 | 4.17 | 3800 |  | 0 | 0 | 0 | Dorsal striatum | FALSE
|  |  | 50 | 0.17 | 4.17 | 3850 |  | 0 | 0 | 0 | Dorsal striatum | FALSE
|  |  | 50 | 0.17 | 4.17 | 3900 |  | 0 | 0 | 0 | Dorsal striatum | FALSE
|  |  | 50 | 0.17 | 4.17 | 3950 |  | 0 | 0 | 0 | Dorsal striatum | FALSE
|  |  | 50 | 0.17 | 4.17 | 4000 |  | 0 | 0 | 0 | Dorsal striatum | FALSE
|  |  | 50 | 0.17 | 4.17 | 4050 |  | 0 | 0 | 0 | Dorsal striatum | FALSE
|  |  | 50 | 0.17 | 4.17 | 4100 |  | 0 | 0 | 0 | Dorsal striatum | FALSE
|  |  | 50 | 0.17 | 4.17 | 4150 |  | 0 | 0 | 0 | Dorsal striatum | FALSE
|  |  | 50 | 0.17 | 4.17 | 4200 |  | 0 | 0 | 0 | Dorsal striatum | FALSE
|  |  | 50 | 0.17 | 4.17 | 4250 |  | 0 | 0 | 0 | Dorsal striatum | FALSE
|  |  | 50 | 0.17 | 4.17 | 4300 |  | 0 | 0 | 0 | Dorsal striatum | FALSE
|  |  | 50 | 0.17 | 4.17 | 4350 |  | 0 | 0 | 0 | Striatum | FALSE
|  |  | 50 | 0.17 | 4.17 | 4400 |  | 0 | 0 | 0 | Striatum | FALSE
|  |  | 50 | 0.17 | 4.17 | 4450 |  | 0 | 0 | 0 | Striatum | FALSE
|  |  | 50 | 0.17 | 4.17 | 4500 |  | 0 | 0 | 0 | Striatum | FALSE
|  |  | 50 | 0.17 | 4.17 | 4550 |  | 0 | 0 | 0 | Striatum | FALSE
|  |  | 50 | 0.17 | 4.17 | 4600 |  | 0 | 0 | 0 | Striatum | FALSE
|  |  | 50 | 0.17 | 4.17 | 4650 |  | 0 | 0 | 0 | Striatum | FALSE
|  |  | 50 | 0.17 | 4.17 | 4700 |  | 0 | 0 | 0 | Striatum | FALSE
|  |  | 50 | 0.17 | 4.17 | 4750 |  | 0 | 0 | 0 | Striatum | FALSE
|  |  | 50 | 0.17 | 4.17 | 4800 |  | 0 | 0 | 0 | Striatum | FALSE
|  |  | 50 | 0.17 | 4.17 | 4850 |  | 0 | 0 | 0 | Striatum | FALSE
|  |  | 50 | 0.17 | 4.17 | 4900 |  | 0 | 0 | 0 | Striatum | FALSE
|  |  | 50 | 0.17 | 4.17 | 4950 |  | 0 | 0 | 0 | Striatum | FALSE
|  |  | 50 | 0.17 | 4.17 | 5000 |  | 0 | 0 | 0 | Striatum | FALSE
|  |  | 50 | 0.17 | 4.17 | 5050 |  | 0 | 0 | 0 | Striatum | FALSE
|  |  | 50 | 0.17 | 4.17 | 5100 |  | 0 | 0 | 0 | Striatum | FALSE
|  |  | 50 | 0.17 | 4.17 | 5150 |  | 0 | 0 | 0 | Striatum | FALSE
Note on I2: * Direct drive screw turns
Note on J2: 3.25 drive screw turns to poke probe out of implant. This distance is subtracted from the raw value calculated from I2. The skull thickness is also subtracted.