## Sheet1
| Part | Quantity | Supplier | Supplier ID
Fastenings | M1 x 4 screw | 2 pack (pk) | McMaster Carr | 91430A151
| M1.4 x 12 screw (0.3 mm pitch) | 1 pk. |  | 91800A711
| M1.4 x 4 screw | 2 pk. |  | 91430A156
| M6 x 15 screw (optional, if using aluminium breadboard) | 1 |  | 90128A335
| M1 threaded insert | 1 pk. |  | 92120A110
| M1.4 threaded insert | 1 pk. |  | 92120A140
| M1 nut | 3 pk. |  | 90591A311
| M2.6 x 25 screw | 1 pk. |  | 90353A120
| M2.6 nut | 1 pk. |  | 90592A008
Hardware | Drill bit 1.0 mm | 1 | McMaster Carr | 2958A25
| Drill bit 1.4 mm | 1 |  | 2958A34
| Drill bit 7/64 in | 1 |  | 2901A507
| Slotted screwdriver bit 2mm, with 4mm hex shank | 1 |  | 5750A375
| Slotted screwdriver bit 1.5 mm, with 4mm hex shank | 2 |  | 5750A373
| Drill | 1 | Grainger
| Soldering iron | 1 |  | 799RP8
| Solder | ? |  | 19YP69
| Lubricant oil | 1 |  | 41MW02
| Silicone glue | 1 |  | 22N770
Sandpaper
UV resin
Copper or copper alloy sheet
| Plastic tip tweezers | 1 | DigiKey | 2014-2ACFR.SA.1.ITU-ND
| Aluminium breadboard (optional) | 1 | Thorlabs | MB3060/M
| Screwdriver | 1 | StarTech | CTKRPR (kit including slotted screwdriver bit)
Electronics | Pin connector male (x2 if 2 probes) | 30 | DigiKey | 350-10-101-00-006000
| Socket connector female (x2 if 2 probes) | 30 |  | 2-5331272-3
| Silver or Stainless Steel PFA coated wire | 1 | A-M Systems | 786500
791600
Implant printable components | Shuttle case | 1 | This paper | https://github.com/rjibanezalcala/EXPLORE/tree/main/IMPLANTS
| Skull interface | 1
| Probe shuttle | 1
| Headstage interface | 1
| Ribbon pincher | 2
| Headstage interface cap | 1
| Implant stereotactic holder | 1
| Implant building aides | 1
| Skull interface holding bay | 1
| Shuttle elevator | 1
“Kepler” screwdriver printable components | Bottom casing | 1 | This paper | https://github.com/rjibanezalcala/EXPLORE/tree/main/KEPLER
| Bottom casing shell | 1
| Knob (small or large) | 1
| Bit adapter | 1
| Middle indicator | 1
| Top casing | 1
| Top casing shell | 1
| Carrier | 2
| Carrier spacer | 2
| Planet gear | 6
| Planet gear spacer | 6
| Sun gear shaft | 1
| Sun gear socket | 1
| Sun spacer | 2
| Ring gear | 2
| Counter ring gear (optional) | 1
| Counter carrier (optional) | 1
| Counter carrier spacer (opt.) | 1
| Counter planet gear (opt.) | 3
| Counter planet gear spacer (opt.) | 3
| Counter sun gear (opt.) | 1
| Counter sun gear spacer (opt.) | 1
| Counter knob (opt.) | 1
| Counter adapter sun gear (opt.) | 1
Replaces one regular sun gear
| Counter face (opt.) | 1
| Counter shell (opt.) | 1
| Top casing shell for counter module (opt.) | 1
Replaces regular top shell
Other 3D printables | Stereotactic implant holder | 1 | This paper | https://github.com/rjibanezalcala/EXPLORE
| Stereotactic shuttle holder | 1
| Implant “holding block” | 1
| Saline bath (optional) | 1
3D printer and accessories | Tough 2000 photopolymer resin |  | Formlabs | RS-CFG-TO20-01
| Clear V4 photopolymer resin |  |  | RS-CFG-GPCL-04
| Resin tank V2.1 |  |  | RT-F3-02-01
| Build platform |  |  | BP-F3-01
| Form3 SLA 3D printer, wash, and cure |  |  | PKG-F3-SVC-COMPLETE
Software | Blender |  | Blender | Blender 3.4.0
Needed to make edits to implant
| Preform |  | Formlabs | Preform
For printing using Formlabs 3D printers
| Spike GLX |  | Github | Spike GLX
If using PXIe acquisition system
| Open Ephys GUI |  | Open Ephys | Open Ephys GUI
If using PXIe acquisition system, alternative to SpikeGLX
| Bonsai |  | Bonsai RX | Bonsai
If using ONIX acquisition system
Recording equipment | Neuropixels 1.0 probe |  | Neuropixels | PRB_1_4_0480_1
| 1.0 headstage and cable |  |  | HS_1000, CBL_1000
If using PXIe acquisition system (see below)
| PXIe card |  |  | PXIE_1000
If using PXIe acquisition system (see below)
| PXIe-1082 Chassis |  | National Instruments | https://www.ni.com/en-us/support/model.pxie-1082.html
| ONIX PCIe Acquisition System |  | Open Ephys | OEPS-9006
Other hardware | A.M.P.I. Iso-flex Electrical stimulus isolator |  | A.M.P.I. | Iso-flex
|  |  | Microprobes | USA seller
| A.M.P.I. Master-9 pulse stimulator |  | A.M.P.I. | Master-9
|  |  | Microprobes | USA seller
Surgical supplies | Metabond Kit |  | Parkell | https://www.parkell.com/C-B-Metabond-Quick-Adhesive-Cement-System
A detailed list of materials used for implant assembly, as well as electronic equipment, software, and key surgical supplies. Most suppliers are located in the United States.